## Bomber
V3 Prlim 6 Bomber | Starting Settings | Units | Notes | Magura Calibration Readings | Magura CA3 Inputs
1. SETUP SPDOMETER
Spd -> Units | mi |  |  |  | mi
Spd -> Circumf | 1933 | mm
Spd -> #Poles | 12 |  |  |  | 12
Spd ->TotDist | 6455 | mi
Record before Firmware upgade
3. SETUP BATTERY
Batt -> A, B, C | A |  |  |  | A
Batt -> Chemistry | LiFe |  |  |  | LiFe
Batt -> String# | 24 | Cells |  |  | 24
Batt -> Capacity | 18 | Ah |  |  | 18
Batt -> Vlt Cutoff | 69 | Volts |  |  | 69
Batt -> LoVGain | 800 | Gain |  |  | 800
Batt -> TotCyc | 518 | Cyc
Batt -> TotAhrs | 2484 | Ah
4. SETUP THROT IN |  |  | Shows computed value
ThrI -> Cntrl Mode | Current (A) |  | Pass-Thru for Calibration |  | A
ThrI -> Min Input |  | Volts | add .1, enter | 0.02 | 0.12
ThrI -> Max Input |  | Volts | sub .1, enter | 4.57 | 4.47
ThrI -> Fault Volt | Compute & enter | Volts | (4.99+Max Input)/2, enter | 4.78 | 4.78
ThrI -> Auto Cruis | Off | Sec
ThrI -> Cruise Hld | 0.05 | Volts
5. SETUP THROT OUT |  |  | Shows tweaked value
ThrO -> Outpt Mode | Voltage
ThrO -> Min Out |  | Volts | sub .1, enter | 1.31 | 1.1
ThrO -> Max Out |  | Volts | add .1, enter | 3.5 | 3.6
ThrO -> Brake Out | 0,00 | Volts
ThrO -> Up Rate | 1 | Vlt/sec | 0 for ajdust |  | 1
ThrO -> Down Rate | 2 | Vlt/sec | 0 for ajdust |  | 2
ThrO -> Fast Rate | 4 | Vlt/sec | 0 for ajdust |  | 4
ThrO -> Fast Thrsh | 3 | Amps |  |  | 3
Shows changed value
6. SETUP SPEED LIMS
SLim -> Max Speed | 99 | mph |  |  | 99
SLim -> Strt Speed | 0 | mph |  |  | 0
SLim -> IntSGain | 50 | Gain |  |  | 50
SLim -> PSGain | 1 | V/mph |  |  | 1
SLim -> DSGain | 300 | Gain |  |  | 250
7. SETUP POWER LIMS | Preset 1
PLim -> Max Current | 65 | Amps |  |  | 65
PLim -> AGain | 150 | Gain |  |  | 100
PLim -> Max Power | 4600 | Watts |  |  | 4600
PLim -> WGain | 50 | Gain |  |  | 50
8. SETUP PAS SENSOR | Disbld
9. SETUP TRQ SENSOR | Disbld
10. SETUP TEMP SENSR | Disbld
11. SETUP AUX POT | Disbld
12. SETUP CALIBRTION |  |  | Calibrated for your own bike
Cal -> Range | Lo |  |  |  | Lo
Cal -> RShunt | 1.06 | mOhm |  |  | 1.06
Cal -> Zero Amps | Push to Zero | V
Cal -> V Scale | 31.19 | V/V | Specific to your CA3, read it but don't change
2. SETUP PRESETS
PrSt -> Preset Cnt | Only 1
13. SETUP PREFERENCS
Pref -> Main Disp | Watts |  |  |  | Watts
Pref -> Averaging | 0.6 | Sec |  |  | 0.6
Pref -> Data Rate | 5 | Hz |  |  | 5
Pref -> Vshutdown | 11 | Volts |  |  | 11
Pref -> Stop Scrns | 11010011101 |  |  |  | 11010011101
Pref -> Movn Scrns | 11010011101 |  |  |  | 11010011101